## Vibration
Geographic Features
|  | Location |  |  | Language |  |  | Units
[5 empty] | English |  |  | Metric
Version 3.0
Inputs
| Design Methodologies | [14 empty] | Input Mapping
Outputs Mapping
| Vibration Method |  |  | Vibration Improvement
| EN 1995-1-2:2025 |  |  | 20% Increment | [12 empty] | Cross-Section Properties
Vibration Method
| Floor Performance Level |  |  | Secondary Width b |  | m |  | Damping |  |  | Walking Frequency, fw | Hz |  | Demand Level |  |  | Analytical Method | [16 empty] | EN 1995-1-2:2025
| Level V |  |  | 3 |  |  |  | 0.03 |  |  | 1.5 |  |  | Floor with Higher Demand |  |  | Gamma | [18 empty] | Vibration (EN 1995-1-2:2025)
OK
| Floating screed stiffness considered? |  |  |  |  | Floating Floor or Screed t |  |  | mm |  | Floating Floor or Screed E |  | Mpa |  |  |  | beff | m |  | EIeff XX | N-mm²/m |  | EIeff YY | N-mm²/m |  | Gslab sw | kPa | [8 empty] | 39.2%
| Yes |  |  |  |  | 50 |  |  |  |  | 25000 | [5 empty] | 1 |  |  | 8.5983e+12 |  |  | 2.9439e+12 |  |  | 0.685 | [14 empty] | Design method | Loading Code |  | Load Combination |  |  | Vibration Improvement |  |  | Floating screed stifness considered?
[40 empty] | Hamm et al.2010 | America | AS1170/AS1720 |  | Default Load Combination |  |  | No Improvement |  |  | Yes
[34 empty] | lcal | m |  |  | Metric |  | FP Innovations | Canada | Eurocode 1 |  | Manual Load Combination |  |  | 20% Increment |  |  | No
[34 empty] | 6.7776 |  |  |  | Imperial |  | USA CLT Handbook | Eurocode 5 |  |  | Input force
AS1720
NZS/AS1720
[41 empty] | Condtions |  | Analytical Method |  | Vibration Method |  |  | No Options |  |  |  | Demand Level | Performance Criteria
[41 empty] | Simply Supported |  | Extended Gamma |  | Hamm et al.2010 |  |  | FP Innovations |  |  | Floor with Lower Demand
[17 empty] | Grade |  |  | t | mm |  | p | kg/m³ |  | EI eff | N-mm²/m |  | GA eff | kN/m | W | kg/m² | [8 empty] | Two Span Equal |  | Gamma |  | FP Innovations |  |  | EN 1995-1-2:2025 |  |  | Floor with Higher Demand
[17 empty] | V2 |  |  | 6.875 |  |  | 0.56 |  |  | 440000000 |  |  | 920000 |  | 35 | [7 empty] | No |  | Two Span Unequal |  | Shear Analogy |  | EN 1995-1-2:2025 | [8 empty] | Level I | Level II | Level III | Level IV | Level V | Level VI | Level VII | Level VIII
[41 empty] | Three Span Equal |  | Timoshenko | [9 empty] | f1 | 4.5 | 4.5 | 4.5 | 4.5 | 8 | 8 | 8 | 8
[17 empty] | Input Map |  |  | Input Map |  |  | Design method | [14 empty] | FP Innovations | [14 empty] | Wlim,max | 0.25 | 0.25 | 0.5 | 1 | 1.25 | 1.5 | 1.75 | 2
[17 empty] | c2 |  |  | c2 |  |  | America | [14 empty] | EN 1995-1-2:2025 |  |  | Supplier |  | CLT layup | 1 | 2 | 3 | Service class | [5 empty] | R | 4 | 8 | 12 | 24 | 36 | 48
[41 empty] | XLAM |  | XL3/90 | 0.8 | 1 | Not approved | k_def | [5 empty] | arms | 0.02 | 0.04 | 0.06 | 0.08
[41 empty] | LINK |  | XL3/100 | [9 empty] | vrms | 0.0004 | 0.0008 | 0.0012 | 0.0016 | 0.0024 | 0.0036 | 0.0042 | 0.0048
[38 empty] | side supports |  |  | HardCLT |  | XL3/110 | #REF!
[38 empty] | 1 |  |  | NewRed |  | XL3/120 | #REF!
[38 empty] | 2 |  |  | NewCLT |  | XL3/130 | #REF! | [8 empty] | Frequency multiplier (ke,1)
[38 empty] | 3 |  |  |  |  | XL5/140 | #REF!
[38 empty] | 4 |  |  | Loading Type |  | XL5/155 | #REF! | [8 empty] | l2/l1 | 1 | 0.9 | 0.8 | 0.7 | 0.6 | 0.5 | 0.4 | 0.3 | 0.2 |  | Level I | Level II | Level III | Level IV | Level V | Level VI | Level VII | Level VIII
[18 empty] | Loading Data | [22 empty] | UDL |  | XL5/170 | #REF! | [8 empty] | ke,1 | 1 | 1.09 | 1.16 | 1.21 | 1.25 | 1.28 | 1.32 | 1.36 | 1.41 | Wlim | 0.25 | 0.25 | 0.5 | 0.25 | 0.25 | 0.5 | 0.72 | 0.9
[41 empty] | Point load |  | XL5/190
[21 empty] | G SDL | kPa |  | Q | kPa | [17 empty] | XL5/200 | [9 empty] | l2/l1 | 1
| Support condition | [19 empty] | 1.5 |  |  | 3 | [18 empty] | XL5/220 | [9 empty] | ke,1 | 1
| Rigid | [41 empty] | XL7/240
XL7/260
XL7/270
| Beam 1 depth, h1 |  | mm |  | Beam 2 width, b1 |  | mm |  | E of Beam 1 |  | Mpa | Beam 1 self weight |  | kN/m | [28 empty] | XL7/290
| 800 |  |  |  | 400 |  |  |  | 11000 |  |  | 0.5 | [30 empty] | XL7/310 | [5 empty] | EI eff |  | 0 |  | EIL |  | 8858756.1865 |  |  | for USA
[53 empty] | L lim |  | 6.7776
| Beam 2 depth, h2 |  | mm |  | Beam 2 width, b2 |  | mm |  | E of Beam 2 |  | Mpa | Beam 2 self weight |  | kN/m | [38 empty] | Lcal |  | 6.7776
| 800 |  |  |  | 400 |  |  |  | 10500 |  |  | 0.6 | [6 empty] | Floating Floor or Screed |  |  | Floating Floor or Screed |  |  | kPa | [27 empty] | EI eff |  | 8598339.5198
[19 empty] | Yes |  |  | 1 | [30 empty] | Gsw |  | 69.8495
[49 empty] | hammet al 2010 |  |  |  | GToppping |  | 100
[53 empty] | Reduction? |  | No
EI is calculated on the side calculation based on the input obtained from the user.
the mass on the beam is taken to be half of the mass on the floor plus its selfweight.
FP Innovation method
[57 empty] | Beam 1 | Beam 2
[47 empty] | EI eff |  | 8598339.5198 | [6 empty] | I | 17066.6667 | 17066.6667 | m4 | in4
[56 empty] | EI | 1.8773e+14 | 1.792e+14 | Nm2 | lbf in2
Loading Conditions
[18 empty] | Condition | [5 empty] | Span 1 | m |  | Span 2 | m
[18 empty] | Two Span Equal | [5 empty] | 5 |  |  | 5
[17 empty] | MC | %
12
Output Summary
Vibration (EN 1995-1-2:2025)
OK
39.2%
FP Innovations
Section dependant on the selection of"FP Innovations". Hide if not selected in inputs.
Vibration Design
| EI eff |  | 8.5983e+12 | N-mm²/m
| m dL |  | 152.955 | kg/m² | self weight plus super imposed dead load (G)
| L |  | 5 | m
Calculate vibration controlled span limit
CLT Handbook-Canada:2019,Section 7.3.1.2
| Gsw |  | 69.8495 |  | kg/m²
| GToppping |  | 101.97 |  | kg/m²
| Reduction? |  | No |  | _
| Support |  | Two Span Equal |  | _
| Ldes |  | 5 | m
| Lcalc |  | 6.7776 | m | max span up to 8m
73.77%
| Vibration Check |  | OK
The method proposed by FP Innovations is an empirical approach that accounts for the effects of multiple spans, toppings and non structural elements. Behind the method are laboratory studies on vibration performance of CLT.According to FP Innovations (CL7.3.1.2), the vibration performance can be improved for continuous spans and also with non structural elements that provide an enhanced stiffening effect, including partition walls, finishes and ceilings. Under such conditions, the vibration controlled span may be increased by up to 20% up to 8m. Refer to FP Innovations Vibration chapter for further information.
A continuous floor beam in a multispan system conservatively approximated as a single-span beam, using the maximum span of the multispan system.
Heading X
Hamm et al.2010.
Section dependant on the selection of"Hamm et al.2010". Hide if not selected in inputs.
Vibration Design
Calculate the natural frequency of the floor (Support on two sides only)
Floating Screed Properties
| beff |  | 1 | m | [10 empty] | Hamm et al.2010, Equation 8
| t |  | 50 | mm
| E |  | 25000 | Mpa
| EIScreed |  | 260416.6667 | N-m²/m
| EIL |  | 8858756.1865 | N-m²/m
| EIL |  | 8858756.1865 | N-m²/m
| m |  | 152.955 | kg/m² | mass includes self-weight and SDL
| L |  | 5 | m
| f1 |  | 15.1211 | Hz
| Pass? |  | OK
A continuous floor beam in a multispan system conservatively approximated as a single-span beam, using the maximum span of the multispan system.
Sub section dependant on if "detailed acceleration check is required")
Analysis Of Acceleration (Requried if 4.5HZ ≤f1<8HZ floors with higher demand and if 4.5HZ≤f1<6HZ ) for floors with lower demand)
Hamm et al.2010, Equation 15 and 16
| F(t) |  | No check for acceleration |  | N | Harmonic parts of the force on the floor
| m |  | 152.955 |  | kg/m²
| l |  | 5 |  | m
| b |  | 3 |  | m | width of the floor <1.5L
| D |  | 0.03
| a |  | #VALUE! |  | m/s²
#VALUE!
Sub section ends
| Check deflection under a concentrated load of 2 kN | [13 empty] | Hamm et al.2010, Equation 12
| EIL |  | 8858756.1865 | N-m²/m
| EIT |  | 3204271.0818 | N-m²/m
| b |  | 3 | m
| bef |  | 3 | m
| P |  | 2000 | N
| w 2-kN |  | 0.19598 | mm
39.2%
wlimit = 0.5mm, considering floors with higher demand, wlimit = 1mm, considering floors with lower demand
wlimit = 0.0195 in, considering floors with higher demand, wlimit = 0.039 in, considering floors with lower demand
| Ratio |  | 39.2%
| Vibration Check |  | OK
EN 1995-1-2:2025
| Level |  | Level V
| R |  | #VALUE!
| m |  | 183.546 | kg/m² | Total dead load and additional 10% characteristic imposed load
| l |  | 5 | m | Span
| b |  | 3 | m | Secondary width to support
| s |  | 2 |  | The number of sides supporting the floor(One Way Span Floor)
| EICLT,0 |  | 8598339.5198 | N-m²/m
| EICLT,90 |  | 2943854.4151 | N-m²/m
| ζ - dumping factor |  | 0.03
Floating Floor or Screed Properties
| beff |  | 1 | m
| t |  | 50 | mm
| E |  | 25000 | Mpa
| EIScreed |  | 260416.6667 | N-m²/m
| EIL |  | 8858756.1865 | N-m²/m
| EIb |  | 3204271.0818 | N-m²/m
Calculate Effective Width
EN 1995-1-1:2025, Equation 9.18
| bef |  | 3 | m
Calculate Maximum Deflection
EN 1995-1-1:2025, Equation 9.17
| F |  | 1 | kN
| W1KN |  | 0.097988 | mm
| Wlim |  | 0.25 | mm
| Wlim,max |  | 1.25 | mm
39.2%
| For a floor on flexible supports, eg. supported by beams on both ends | [13 empty] | EN 1995-1-1:2025, Equation 9.20
| Wbeam,1 |  | 2.3119e-09 | mm | [6 empty] | Deflection for beam
| Wbeam,2 |  | 2.422e-09 | mm
| Wrigid |  | 0.097988 | mm
| W1kN |  | 0.097988 | mm
| Wlim |  | 0.25 | mm
| Wlim,max |  | 1.25 | mm
39.2%
Calculate the natural frequency of the floor
EN 1995-1-1:2025, Equation 9.13
| ke.1 |  | 1
| ke.2 |  | 1 |  | One Way
| f1 |  | 13.7966 | Hz
| f1 Criterion |  | 8 | Hz
| flim |  | 8 | Hz
Transient Vibration
| For a single span floor supported elastically on a beam on one or both ends, the resulting frequency f1 | [13 empty] | EN 1995-1-1:2025, Equation 9.16
f1 for the beam
Note:- The mass on the beam is taken to be half of the mass on the floor plus its selfweight.
| ke.1 |  | 1
| ke.2 |  | 1
| f1,rigid |  | 13.8036 | Hz
| f1,beam,1 |  | 132384.4162 | Hz | [10 empty] | Revised Eurocode 1995.1.1 2023 ART 9.3.1
| f1,beam,2 |  | 127365.9064 | Hz
| f1 |  | 13.8036 | Hz
|  |  |  | Transient Vibration |  |  |  | flim |  | 8 | Hz
EN 1995-1-1:2025, Equation 9.28
Calculate the root mean square acceleration
| M* |  | 1376.595 | kg | Modal mass
| kres |  | 1 |  | Factor accounting for higher modes of vibration
| ζ - dumping factor |  | 0.03 |  | Modal dumping ratio
| Fdyn |  | 50 | N | Vertical dynamic force caused by assumed weight of a walking person
| μres |  | 0.4 |  | Resonant buildup factor
| arms |  | 0.17122 | m/s²
| arms |  | 0.17122
| arms,lim |  | 0
#DIV/0!
Velocity
Calculate mean modal impulse
EN 1995-1-1:2025, Equation 9.21
| fw |  | 1.5 | Hz | Walking frequency
| Imod,mean |  | 2.4737 | N-s
Calculate root mean square velocity response
EN 1995-1-1:2025, Equation 9.22
| Kred |  | 0.7 |  | Reduction factor set to 0.7
| V1,peak |  | 0.001197 | m/s | Peak velocity response
EN 1995-1-1:2025, Equation 9.24
| b |  | 3 | m | Secondary width to support
| Kimp |  | 1 |  | Impulsive multiplier |  |  | 0.0039275
EN 1995-1-1:2025, Equation 9.26
| Vtot,peak |  | 0.001197 | m/s
EN 1995-1-1:2025, Equation 9.26
| η |  | 0.95
| β |  | 0.53335
| Vrms |  | 0.00063844 | m/s
prEN 1995-1-1:2023,Section 9.3.1
| Vrms |  | 0.00063844
| Vrms,lim |  | 0.0024
26.6%
0.00019459
| Ratio |  |  | 39.2%
| Vibration Check |  |  | OK
A continuous floor beam in a multispan system conservatively approximated as a single-span beam, using the maximum span of the multispan system.
USA CLT HANDBOOK METHOD
U.S.Mass Timber Floor Vibration Design Guide :2023,Clause 4.2.2
| Grade |  | V2
| t |  | 6.875 | mm
| G |  | 0.56
| ƿ |  | 0.59143 | kg/m³
| EI eff |  | 8.5983e+12 | N-mm²/m
| GA eff |  | 920000 | kN/m
| A |  | 0.0020955 | m²
| Llim |  | 6.7776 | m
| Gsw |  | 69.8495 |  | kg/m²
| GToppping |  | 101.97 |  | kg/m²
| Reduction? |  | No |  | _
| Support |  | Two Span Equal |  | _
| Ldes |  | 5 | m
| Lcalc |  | 6.7776 | m | max span up to 8m
73.77%
| Vibration Check |  | OK
A continuous floor beam in a multispan system conservatively approximated as a single-span beam, using the maximum span of the multispan system.
please hide if cell No.Z50
="No"
Display only if support condition (Y73) is different from simply supported and if Cell No. "Z50" is No. and hide this if B12="Hamm et al.2010 or Revised Eurocode 23"
please change name according to formula inserted
The inputs should be taken from panel properties;
formula added for cell No. G125,G126,G127
FORMULA ADDED ON CELL G154
FORMULA ADDED ON CELL F159
The output to be mapped is verification. For FP Innovation, the calculated L is also mapped to limit using a span greater than calculated.
include this only if Cell No. E415="Resonant Vibration" for rigid and E430 ="Resonant Vibration" for flexible based on cell No B42
FORMULA INSERTED
please change name according to formula inserted and show only if Z50="Yes"
If Z50 is "No"remove "Hammet.al 2010" from choice
The value is restricted between 1.5 and 2.5 inclusive with error alert messages.Dispaly only if cell B12="Revised Eurocode 23"
Display only if Cell No .B12=hammet al 2010 and if Z50='Yes"
Display only if Cell No .B12=hammet al 2010,Revised Eurocode 23 and if topping "Yes"
hide if cell No B12 ="FP Innovations or USA CLT Handbook"
Display only if Cell No, B12="Revised Eurocode"
Show if USA CLT Handbook method is selected
show this section if 4.5 ≤Cell D228<8 when cell P15 is on Floor with Higher Demand and if 4.5≤Cell D228<6 when cell P15 is on Floor with Lower Demand
display only if I4=''Imperial"
display only if I4=''Metric"
: Show this only when B12= "Revised Eurocode 23"
show only if B42" flexiable support"
show only if B42" flexiable support"
this part is taken from analysis
this part is taken from Loading code
display only if B18 ='Yes" And Z50='Yes"
show this only ifcell No. I4=''Imperial"
Hide if I4=''Metric"
UPDATE The formula
formula added here
naming changed
L
L ≤0.11 (〖𝐸𝐼〗_𝑒𝑓𝑓/10^6 )^0.29/𝑚^0.12
formula update: remove "ag18" from the formula. and Unit conversion changed
𝑓_(𝑒,1)=𝜋/〖2.𝑙〗^2 .√(𝐸𝐼/𝑚)=𝑓_𝑏𝑒𝑎𝑚
unit conversion added
remove the cell
formula change
formula changeand unit conversion added
naming change
Naming Change
unit conversion added
Formula change
show only if B42" Rigid support"
show only if B42" rigid support"
formula change
formula change
show only if cell no. AD30="America" and when cell No "I4"="Imperial"
remove this two input mappings
unit conversion added
cell added
note added
Noted Added
Note Added
Note Added
Reference Updated
reference Updated
reference Updated
reference Updated
Reference Updated
Reference Updated
Reference Updated
Reference Updated
Reference Updated
Reference added
Reference Updated
Reference Updated
Reference Updated
Reference deleted
Reference Updated
show only when cell No. "I4" is "Metric"
please remove this
insert between row (B429,D429 Aand E429) and row (B430,D430 AND E430)
put on cell B430
PUT ON CELL D430
put on cell E430
show only if B42 ="Flexible"
Formula Change
formula change
formula change
Formula change
Formula Update
Formula Update
𝑤_𝑙𝑖𝑚=𝑚𝑎𝑥〖(𝑤〗_(𝑙𝑖𝑚,𝑚𝑎𝑥) 3.6/𝑙;0.5)≤𝑤_(𝑙𝑖𝑚,𝑚𝑎𝑥)
.
Formula Update
Formula Update
𝑣_𝑟𝑚𝑠≤𝑣_(𝑟𝑚𝑠,𝑙𝑖𝑚)
𝑎_𝑟𝑚𝑠≤𝑎_(𝑟𝑚𝑠,𝑙𝑖𝑚)
.
𝑣_(1,"peak" )=𝑘_"red" 𝐼_"mod,mean" /((𝑀^∗+70) )
Formula Update and label changes applied please incorporate
According to the New EN 1995-1-1:2025 There is equation update
According to the New EN 1995-1-1:2025 the R Equation is ommited so please remove
According to the New EN 1995-1-1:2025 the V1,peak Equation is updated please use the recent formula
𝑀^∗=(𝑚 𝑙 𝑏)/s
Formula Update and label changes applied please incorporate
According to the New EN 1995-1-1:2025 There is equation update
Formula Update and label changes applied please incorporate
According to the New EN 1995-1-1:2025 the R Equation is ommited so please remove
According to the New EN 1995-1-1:2025 There is equation update
New values which are added recently please incorporate those.
please remove this section it is not necessary for EN 1995-1-2:2025
Note on B11: Data slug: vib-methods
Note on E11: Data Slug: vib-imp-vib
Note on B14: Data Slug: flr-prf-vib--->when Revised Eurocode 23 Vibration Method is selected
Note on E14: Data Slug: sec-width-vib--->when Revised Eurocode 23 or Hamm et.al 2010 Vibration Method is selected
Note on I14: Data Slug: damp-ham-vib---->when Hamm et al.2010 Vibration Method is selected
Note on L14: Data Slug: walk-frq-vib--->when Revised Eurocode 23 Vibration Method is selected.
Note on P14: Data Slug: dem-lvl-vib--->when Hamm et al.2010 Vibration Method is selected
Note on G17: Data Slug; scrd-t-E-vib--->when Revised Eurocode 23 or Hamm et.al 2010 Vibration Method is selected
Note on L17: Data Slug: scrd-t-E-vib--->when Revised Eurocode 23 or Hamm et.al 2010 Vibration Method is selected
Note on B41: Data Slug: sup-con-vib--->when Revised Eurocode 23 Vibration Method is selected

## Units Converter
metric
Metric | [7 empty] | imperial
| Metric | Imperial | Conversion M >>>I | Conversion I >>>M | Metric | Conversion
Geometry
| m | ft | 3.281 | 0.30479 | m | 0.30479
| mm | in | 0.03937 | 25.4001 | mm | 25.4001
[5 empty] | 0 | 0
[5 empty] | 0 | 0 |  | CONVERT SI UNITS TO US UNITS |  |  |  |  | CONVERT US UNITS TO SI UNITS
[5 empty] | 0 | 0 |  |  | Metric |  |  | Imperial | [5 empty] | Factors
Materials | [7 empty] | 1 | mm | = | 0.03937 | in | 1 | in | = | 25.4001 | mm | 0.03937
| Mpa | psi | 145 | 0.0068966 | Mpa | 0.0068966 |  | 1 | m | = | 39.3701 | in | 1 | in | = | 0.0254 | m | 39.3701
| kPa | lbf/ft² | 20.8854 | 0.04788 | kPa | 0.04788 |  | 1 | m | = | 3.2808 | ft | 1 | ft | = | 0.3048 | m | 3.2808
| N/mm² | lbf/in² | 145 | 0.0068966 | N/mm² | 0.0068966 |  | 1 | mm2 | = | 0.00155 | in2 | 1 | in2 | = | 645.1613 | mm2 | 0.00155
| N-mm²/m | lbf-in²/ft | 0.00034844 | 2869.9346 | N-mm²/m | 2869.9346 |  | 1 | m2 | = | 10.7639 | ft2 | 1 | ft2 | = | 0.092903 | m2 | 10.7639
| N-mm² | lbf-in² | 0.00034844 | 2869.9346 | N-mm² | 2869.9346 |  | 1 | m3 | = | 61023.7441 | in3 | 1 | in3 | = | 1.6387e-05 | m3 | 61023.7441
| N-mm³ | lbf-in³ | 1.3718e-05 | 72896.9237 | N-mm³ | 72896.9237 |  | 1 | m3 | = | 35.3147 | ft3 | 1 | ft3 | = | 0.028317 | m3 | 35.3147 | 6.1023e-05
| N-mm | lbf-in | 0.00885 | 112.9944 | N-mm | 112.9944 |  | 1 | kg/m3 | = | 0.062428 | lb/ft3 | 1 | lb/ft3 | = | 16.0185 | kg/m3 | 0.062428 | 2.6753e-05
| N-m²/m | lbf-ft²/ft | 0.73756 | 1.3558 | N-m²/m | 1.3558 |  | 1 | kN/m3 | = | 0.006366 | kip/ft3 | 1 | lbf-in2 /ft | = | 9415.4 | Nmm2/m | 0.006366
[5 empty] | 0 | 0 |  | 1 | kg/m3 | = | 0.001 | p | 1 | lbf-ft /ft | = | 4448.22 | Nmm/m
[5 empty] | 0 | 0 |  | 1 | Nmm2/m | = | 0.00010621 | lbf-in2 /ft | 1 | lbf /ft | = | 14.593 | N/m
[5 empty] | 0 | 0 |  | 1 | m2 | = | 1550.0031 | in2 | 1 | p | = | 1000 | kg/m3
[5 empty] | 0 | 0 |  | 1 | N/m | = | 0.06853 | lbf /ft | 1 | in2 |  | 0.00065 | m2 |  | 6.1023e-05
[5 empty] | 0 | 0 |  | 1 | kg/m2 | = | 0.2048 | lb/ft2 | 1 | lb/ft2 |  | 4.88 | Kg/m2
Stiffness | [7 empty] | 1 | Pa (N/m2) | = | 1.45 | psi
| N | lbf | 0.2248 | 4.4484 | N | 4.4484 |  | 1 | MPa | = | 0.145 | ksi
| kN | lbf | 224.8089 | 0.0044482 | kN | 0.0044482 |  | 1 | MPa | = | 145 | psi
| kN-m | lbf-ft | 737.5688 | 0.0013558 | kN-m | 0.0013558
| kN-m/m | lbf-ft/ft | 737.5688 | 0.0013558 | kN-m/m | 0.0013558
| kN/m | lbf/ft | 224.809 | 0.0044482 | kN/m | 0.0044482
| kN/m² | lbf/ft² | 20.8826 | 0.047887 | kN/m² | 0.047887
| kN/m³ | lbf/ft³ | 6.3649 | 0.15711 | kN/m³ | 0.15711
| kg/m² | lb/ft² | 0.20483 | 4.8821 | kg/m² | 4.8821
| kg/m³ | lb/ft³ | 0.06243 | 16.0179 | kg/m³ | 16.0179
| kg/m³ |  |  | 1000 | kg/m³ | 1000 | this only for Specfic gravity
| kg | lb | 2.2046 | 0.4536 | kg | 0.4536
| N/m | lbf/ft | 0.068157 | 14.672 | N/m | 14.672
[5 empty] | 0 | 0
[5 empty] | 0 | 0
[5 empty] | 0 | 0
[5 empty] | 0 | 0
Cross-Sections
| mm² | in² | 0.00155 | 645.1613 | mm² | 645.1613
| mm³ | in³ | 6.1e-05 | 16393.4426 | mm³ | 16393.4426
| mm⁴ | in⁴ | 2.4025e-06 | 416234.823 | mm⁴ | 416234.823
| mm³/m | in³/ft | 6.102e-05 | 16388.0695 | mm³/m | 16388.0695
| mm²/m | in²/ft | 0.00155 | 645.1613 | mm²/m | 645.1613
| mm/m | in/ft | 0.03937 | 25.4001 | mm/m | 25.4001
| mm²/N | in²/lbf | 0.0068947 | 145.0389 | mm²/N | 145.0389
| m² | in² | 1550.0031 | 0.00065 | m² | 0.00065
[5 empty] | 0 | 0
[5 empty] | 0 | 0
[5 empty] | 0 | 0
[5 empty] | 0 | 0
[5 empty] | 0 | 0
[5 empty] | 0 | 0
[5 empty] | 0 | 0
Dynamics
| min | min | 1 | 1 | min | 1
| mm/min | in/min | 0.03937 | 25.4001 | mm/min | 25.4001
| N-s | lbf-s | 0.22481 | 4.4482 | N-s | 4.4482
| m/s | ft/s | 3.281 | 0.30479 | m/s | 0.30479
| Hz | Hz | 1 | 1 | Hz | 1
| m/s² | ft/s² | 3.281 | 0.30479 | m/s² | 0.30479
| S | S | 1 | 1 | S | 1
| mm/hr | in/hr | 0.03937 | 25.4001 | mm/hr | 25.4001
[5 empty] | 0 | 0
[5 empty] | 0 | 0
[5 empty] | 0 | 0
[5 empty] | 0 | 0
[5 empty] | 0 | 0
[5 empty] | 0 | 0
add conversion factor for all